## Sheet1
Ref | Qnty | Value | Cmp name | Footprint | 열1 | 열2
R4, R33, R34, R44, | 4 | 0 | R_Small | Resistor_SMD:R_0402_1005Metric | m | 100
R4, | 1 | 20 | R_Small | Resistor_SMD:R_0402_1005Metric | m | 10
R2, R3, R5, R9, R10, R11, R53, | 7 | 100 | R_Small | Resistor_SMD:R_0402_1005Metric | m | 20
R23, | 1 | 510 | R_Small | Resistor_SMD:R_0402_1005Metric | m(499) | 10
R12, R13, R14, R15, | 4 | 560 | R | Resistor_SMD:R_0402_1005Metric | m | 10
F1, | 1 | 0.2A | Polyfuse | Fuse:Fuse_1206_3216Metric | m | 10
C9, | 1 | 0.4p R | C | Capacitor_SMD:C_0402_1005Metric | m | 10
C4, | 1 | 0.5p R | C | Capacitor_SMD:C_0402_1005Metric | m | 10
D1, | 1 | 1.9V 5mA | LED | LED_SMD:LED_0402_1005Metric | m | 10
R31, | 1 | 100k | R_Small | Resistor_SMD:R_0402_1005Metric | m | 10
R1, R3, R5, | 3 | 100k 1% | R_Small | Resistor_SMD:R_0402_1005Metric | u
C1, C2, C3, C4, C6, C8, C9, C13, C14, C16, C21, C35, C36, C37, C38, C39, C40, C41, C42, C43, C44, C45, C46, C47, C49, C71, C72, C73, C74, C76, C79, C80, C82, C83, C85, C86, C87, C91, C92, C94, C95, C97, C100, | 43 | 100n | C_Small | Capacitor_SMD:C_0402_1005Metric | m | 100
C1, C3, C6, | 3 | 100n | C | Capacitor_SMD:C_0402_1005Metric | u
C1, C6, C7, C8, C13, C14, C15, | 7 | 100n | C_Small | Capacitor_SMD:C_0402_1005Metric | u
RV1, | 1 | 10k | R_Potentiometer | Potentiometer_THT:Potentiometer_Piher_PT-6-H_Horizontal | m | 1
R1, R20, R50, R51, R52, R62, R63, | 7 | 10k | R | Resistor_SMD:R_0402_1005Metric | m | 20
R68, | 1 | 10k 1% | R | Resistor_SMD:R_0402_1005Metric | u
R6, | 1 | 10k 1% | R_Small | Resistor_SMD:R_0402_1005Metric | u
C23, C52, C53, C54, C55, C65, C67, C69, C101, C116, C130, C131, C132, | 13 | 10n | C | Capacitor_SMD:C_0402_1005Metric | m | 100
C56, C57, C58, C66, C68, C70, C75, C96, | 8 | 10p | C_Small | Capacitor_SMD:C_0402_1005Metric | m | 20
C5, C19, C20, C25, C33, C81, C88, C98, C99, C102, C104, C119, C120, C121, C122, C139, C140, C141, | 18 | 10u | C | Capacitor_SMD:C_0603_1608Metric | m | 100
C2, C13, | 2 | 10u | C | Capacitor_SMD:C_0603_1608Metric | u
C2, C9, C10, C11, C12, C16, C17, | 7 | 10u | C_Small | Capacitor_SMD:C_0603_1608Metric | u
R6, | 1 | 13k | R | Resistor_SMD:R_0402_1005Metric | m | 10
R2, | 1 | 13k7 1% | R_Small | Resistor_SMD:R_0402_1005Metric | m | 10
R21, | 1 | 180 P | R_Small | Resistor_SMD:R_0402_1005Metric | m | 10
R4, | 1 | 18k7 1% | R_Small | Resistor_SMD:R_0402_1005Metric | m | 10
R22, | 1 | 1k | R_Small | Resistor_SMD:R_0402_1005Metric | m | 10
R75, | 1 | 1k 1% | R | Resistor_SMD:R_0402_1005Metric | u
C30, | 1 | 1n5 | C | Capacitor_SMD:C_0402_1005Metric | m | 10
C32, | 1 | 1p5 | C | Capacitor_SMD:C_0402_1005Metric | m | 10
C15, C17, C18, C22, C26, C27, C103, C123, C129, C133, C143, | 11 | 1u | C | Capacitor_SMD:C_0402_1005Metric | m | 20
C84, C89, | 2 | 220p | C_Small | Capacitor_SMD:C_0402_1005Metric | m | 10
C5, | 1 | 22p R | C | Capacitor_SMD:C_0402_1005Metric | m | 10
R24, | 1 | 2k | R_Small | Resistor_SMD:R_0402_1005Metric | m | 10
R71, R73, | 2 | 2k2 1% | R | Resistor_SMD:R_0402_1005Metric | m | 10
C50, C51, C77, C78, | 4 | 2n2 | C | Capacitor_SMD:C_0402_1005Metric | m | 10
L3, | 1 | 2n4 R | L | Inductor_SMD:L_0402_1005Metric | m | 10
C11, | 1 | 2p2 R | C | Capacitor_SMD:C_0402_1005Metric | m | 10
C3, C4, C5, | 3 | 2u2 | C_Small | Capacitor_SMD:C_0603_1608Metric | m | 10
L1, L2, L3, L4, | 4 | 2u2 | L | Inductor_SMD:L_0603_1608Metric | m | 10
R2, | 1 | 3k | R_Small | Resistor_SMD:R_0402_1005Metric | m | 10
C28, C29, C59, C60, C61, C62, C63, C64, | 8 | 3p R | C_Small | Capacitor_SMD:C_0402_1005Metric | m | 20
R30, | 1 | 3R7 | R_Small | Resistor_SMD:R_0402_1005Metric | m | 10
R8, | 1 | 3R9 | R | Resistor_SMD:R_0402_1005Metric | m | 10
L1, L2, L3, | 3 | 3u3 | L | SRP3212A:SRP3212A | m | 4
L1, | 1 | 400p R | L | Inductor_SMD:L_0402_1005Metric | m | 10
C7, C11, C12, C24, C34, | 5 | 470n | C | Capacitor_SMD:C_0402_1005Metric | m | 10
R26, R27, R28, R29, | 4 | 49R9 | R_Small | Resistor_SMD:R_0402_1005Metric | m | 10
R69, | 1 | 4k7 1% | R | Resistor_SMD:R_0402_1005Metric | m | 10
R70, R72, | 2 | 4k99 1% | R | Resistor_SMD:R_0402_1005Metric | m | 10
L5, | 1 | 4n7 | L | Inductor_SMD:L_0402_1005Metric | m | 10
C8, | 1 | 4p3 R | C | Capacitor_SMD:C_0402_1005Metric | m | 10
C93, | 1 | 4u7 | C_Small | Capacitor_SMD:C_0402_1005Metric | m | 10
C12, | 1 | 4u7 | C | Capacitor_SMD:C_0603_1608Metric | u
R3, | 1 | 5k1 | R_Small | Resistor_SMD:R_0402_1005Metric | m | 10
C31, C90, | 2 | 5p6 | C_Small | Capacitor_SMD:C_0402_1005Metric | m | 10
C10, | 1 | 5p6 | C | Capacitor_SMD:C_0402_1005Metric | u
L2, | 1 | 6n8 | L | Inductor_SMD:L_0402_1005Metric | m | 10
U12, U13, | 2 | 74LVC1G125 | 74LVC1G125 | Package_TO_SOT_SMD:SOT-353_SC-70-5 | ti | 5
R16, R17, R18, R19, | 4 | 8k2 | R | Resistor_SMD:R_0402_1005Metric | m | 20
R74, | 1 | 8k2 1% | R | Resistor_SMD:R_0402_1005Metric | u
C7, | 1 | 8p2 | C | Capacitor_SMD:C_0402_1005Metric | m | 10
U3, | 1 | ADA4940-2 | ADA4940-2 | Package_CSP:LFCSP-24-1EP_4x4mm_P0.5mm_EP2.5x2.5mm_ThermalVias | m | 1
IC3, | 1 | ADC3222IRGZT | ADC3222IRGZT | Package_DFN_QFN:QFN-48-1EP_7x7mm_P0.5mm_EP5.6x5.6mm_ThermalVias | ti | 1
U8, | 1 | ADL5802 | ADL5802 | Package_CSP:LFCSP-24-1EP_4x4mm_P0.5mm_EP2.5x2.5mm_ThermalVias | m | 1
AE1, | 1 | Antenna | Antenna | Antenna:Antenna_PatchArray4_JLC7628_1.6_5800M | d
U10, | 1 | AZ431LBNTR | LM285Z-ADJ | Package_TO_SOT_SMD:SOT-23 | m | 1
FL1, FL2, FL3, | 3 | BAL-UWB-01E3 | BAL-UWB-01E3 | BAL_UWB_01E3:SOIC-6 | m | 10
U20, U22, | 2 | BD33GA3WNUX | BD33GA5WEFJ | Package_SON:SON-8-1EP_3x2mm_P0.5mm_EP1.4x1.6mm | m | 3
FB1, FB2, | 2 | BLM18PG181SN1D | FerriteBead | Inductor_SMD:L_0603_1608Metric | m | 10
J9, | 1 | Conn_01x02_Male | Conn_01x02_Male | Connector_PinHeader_2.54mm:PinHeader_1x02_P2.54mm_Vertical
J4, J5, | 2 | Conn_01x02_Male | Conn_01x02_Male | Connector_PinHeader_2.54mm:PinHeader_1x02_P2.54mm_Vertical
J6, | 1 | Conn_01x03_Male | Conn_01x03_Male | Connector_PinHeader_2.54mm:PinHeader_1x03_P2.54mm_Vertical
J7, | 1 | Conn_01x03_Male | Conn_01x03_Male | Connector_PinHeader_2.54mm:PinHeader_1x03_P2.54mm_Vertical
J5, | 1 | Conn_01x04 | Conn_01x04 | Connector_PinHeader_1.27mm:PinHeader_1x04_P1.27mm_Vertical
J6, | 1 | Conn_01x04 | Conn_01x04 | Connector_PinHeader_1.27mm:PinHeader_1x04_P1.27mm_Vertical
J2, | 1 | Conn_01x05_Male | Conn_01x05_Male | Connector_PinSocket_2.54mm:PinSocket_1x05_P2.54mm_Vertical_SMD_Pin1Left
J7, | 1 | Conn_01x12_Male | Conn_01x12_Male | Connector_PinSocket_2.54mm:PinSocket_2x06_P2.54mm_Vertical
J4, | 1 | Conn_01x16_MountingPin | Conn_01x16_MountingPin | Connector_FFC-FPC:TE_1-1734839-6_1x16-1MP_P0.5mm_Horizontal | m | 2
J2, | 1 | Conn_01x16_MountingPin | Conn_01x16_MountingPin | Connector_FFC-FPC:TE_1-1734839-6_1x16-1MP_P0.5mm_Horizontal | u
J10, | 1 | Conn_02x06_Odd_Even | Conn_02x06_Odd_Even | Connector_PinHeader_1.00mm:PinHeader_2x06_P1.00mm_Vertical_SMD
J3, | 1 | Conn_02x06_Odd_Even | Conn_02x06_Odd_Even | Connector_PinHeader_2.54mm:PinHeader_2x06_P2.54mm_Vertical
J1, | 1 | Conn_02x25_Odd_Even | Conn_02x25_Odd_Even | Connector_PinHeader_2.54mm:PinHeader_2x25_P2.54mm_Vertical
J8, | 1 | Conn_ARM_JTAG_SWD_10 | Conn_ARM_JTAG_SWD_10 | Connector_PinHeader_1.27mm:PinHeader_2x05_P1.27mm_Vertical_SMD
J1, J2, J3, | 3 | Conn_Coaxial | Conn_Coaxial | Connector_Coaxial:SMA_Amphenol_901-144_Vertical | m | 3
J1, | 1 | Conn_Coaxial | Conn_Coaxial | Connector_Coaxial:U.FL_Molex_MCRF_73412-0110_Vertical | m | 2
C10, C48, | 2 | DNP | C | Capacitor_SMD:C_0402_1005Metric
R7, R25, R32, | 3 | DNP | R_Small | Resistor_SMD:R_0402_1005Metric
U7, | 1 | GRF2101 | GRF2101 | GRF2101:DFN-6-1.5x1.5_1EP | m | 2
U3, | 1 | GRF2101 | GRF2101 | GRF2101:DFN-6-1.5x1.5_1EP | d
U6, | 1 | ISO1044UB | ISO1044UB | Package_SO:SOIC-8_3.9x4.9mm_P1.27mm | ti | 3
U3, | 1 | ISO1044UB | ISO1044UB | Package_SO:SOIC-8_3.9x4.9mm_P1.27mm | u
U15, | 1 | LM321 | LM321 | Package_TO_SOT_SMD:SOT-23-5 | ti | 5
U2, | 1 | LMK00304SQ_NOPB | LMK00304SQ_NOPB | Package_DFN_QFN:WQFN-32-1EP_5x5mm_P0.5mm_EP3.1x3.1mm | ti | 1
U1, U2, U4, | 3 | LMR51430 | LMR51430 | Package_TO_SOT_SMD:SOT-23-6 | ti | 3
U4, | 1 | LMX2572RHAR | LMX2572RHAR | LMX2572:RHA0040H | m | 1
FB7, FB8, | 2 | MFBM1V2012-101-R | FerriteBead | Inductor_SMD:L_0805_2012Metric | m | 10
H1, H2, H3, | 3 | MountingHole_Pad | MountingHole_Pad | MountingHole:MountingHole_2.2mm_M2_ISO14580_Pad_TopBottom
H1, H2, | 2 | MountingHole_Pad | MountingHole_Pad | MountingHole:MountingHole_2.2mm_M2_ISO14580_Pad_TopOnly
H1, H2, | 2 | MountingHole_Pad | MountingHole_Pad | MountingHole:MountingHole_2.2mm_M2_ISO7380_Pad_TopBottom
Q1, | 1 | PJA3433 | Q_PMOS_GSD | Package_TO_SOT_SMD:SOT-23 | m | 10
U14, | 1 | SE5004L | SE5004L | Package_DFN_QFN:QFN-20-1EP_4x4mm_P0.5mm_EP2.5x2.5mm | m | 1
IC1, | 1 | SKY67189-396LF | SKY67189-396LF | Package_SON:WSON-8-1EP_2x2mm_P0.5mm_EP0.9x1.6mm | m | 2
IC2, | 1 | SKY67189-396LF | SKY67189-396LF | Package_SON:WSON-8-1EP_2x2mm_P0.5mm_EP0.9x1.6mm | d
U9, | 1 | SN74LV1T34DCK | SN74LV1T34DCK | Package_TO_SOT_SMD:SOT-353_SC-70-5 | ti | 5
U11, | 1 | STM32L431CBTx | STM32L431CBTx | Package_QFP:LQFP-48_7x7mm_P0.5mm | m | 1
U1, | 1 | TG2016SMN | TG2520SMN | TG2016SMN:TG2016SMN480000MECGNNM0 | m | 1
U5, | 1 | TLV365DBVR | TLV172IDCK | Package_TO_SOT_SMD:SOT-353_SC-70-5 | ti | 1
IC2, IC8, IC9, IC10, | 4 | TPS74601PBDRVR | TPS74601PBDRVR | Package_SON:WSON-6-1EP_2x2mm_P0.65mm_EP1x1.6mm | ti | 6
U16, | 1 | XPR6272ITC5 | XPR6272ITC5 | Package_TO_SOT_SMD:TO-252-5_TabPin3 | m | 1